## Micromouse-BOM
Part | Value | Package | Description | Availability | Pn | Unit Cost | Mfn | Qty | Price | Comments | On Board | Notes | Notes
C10 | 10 nF | 0603-cap | capacitor | available | 1276-1028-1-ND | 0.1 | Samsung Electro-Mechanics | 1 | 0.1 | IN
C1 | 1.0uF | 0603-cap | capacitor | available | 1276-1013-1-ND | 0.1 | Samsung Electro-Mechanics | 1 | 0.1 | IN |  | Wrong size
C2,C8,C18,C21,C23,C_ELF1,C_EM_D1,C_ERF1,C_E_H1 | 4.7uF | 0603-cap | capacitor | available | TMK107BBJ475MA-T | 0.31 | Taiyo Yuden | 9 | 2.79 | IN | !C18, !C23 | C_ERF1 placed
C3 | 1.4 uF | 0603-cap | capacitor | available | C1812C145J5JLC7805 | 6.69 | KEMET | 1 | 6.69 | IN
C13 | 1nF | 0603-cap | capacitor | available | CL10B102KB8NNNC | 0.1 | Samsung Electro-Mechanics | 1 | 0.1 | IN | placed
C5,C6,C7,C12,C17,C22,C_3.3V2,C_5V1,C_BAT1,C_ELF2,C_EM_D2,C_ERF2,C_E_H2,C_GY_REG,C_GY_VDD,C_NR,C4 | 0.1uF | 0603-cap | capacitor | available | LMF107B7104KAHT | 0.27 | Taiyo Yuden | 16 | 4.32 | IN | !C7, !C17 | C_ERF2 placed
C9,C16 | 2.2uF | 0603-cap | capacitor | available | LMK107B7225MA-TR | 0.32 | Taiyo Yuden | 2 | 0.64 | IN |  | Need to place C16, and Test C9 | C16 placed, still need to test C9 with fluke 287
C15,C_3.3V1 | 10uF | 0603-cap | capacitor | available | C0603C106M8PACTU | 0.56 | KEMET | 2 | 1.12 | IN (Bag has a different part number) | placed
C20 | 1000pF | 0603-cap | capacitor | available | C0603C102K4RECAUTO | 0.15 | KEMET | 1 | 0.15 | IN | placed
CR1 | STM32F103RET6 | lqfp-64 | arm cortex m3 mcu | available | STM32F103RET6 | 7.95 | STMicroelectronics | 1 | 7.95 | IN | placed
C_5V2,C_BAT2 | 47uF | cap 0805-cap | capacitor | available | CL31A476MQHNNWE | 0.46 | Samsung Electro-Mechanics | 2 | 0.92 | IN | placed
C_GY_CP | 2.2nF | 0603-cap | capacitor | available | C0603C222K5RACTU | 0.1 | KEMET | 1 | 0.1 | IN | placed
D1 | - | sot23 | z-diode | available | BZX84B12VLFHT116 | 0.22 | ROHM Semiconductor | 1 | 0.22 | IN | placed
IC1 | LM321MFX | sot23-5 | low power single op amp | available | LM321MFX/NOPB | 0.65 | Texas Instruments | 1 | 0.65 | IN | Placed
J1,J2,J4 | - | 1x04 | multi connection point. often used as generic header-pin footprint for 0.1 inch spaced/style header connections | available | 732-5317-ND | 0.18 | Wurth Electronics Inc. | 3 | 0.54 | IN
J3,J5 | HTSS-103-XX-XX-D | htss-103-xx-xx-d | - | available | HTSS-103-01-G-D | 1.82 | Samtec | 2 | 3.64
J6,J7 | HTSS-102-XX-XX-D | htss-102-xx-xx-d | breakout header | - | DNC | - | - | 2 | - | - | -
JP1,JP3 |  | molex-1x2 | header 2 | available | 732-5315-ND | 0.13 | Wurth Electronics Inc. | 2 | 0.26 | IN
L1 | 10uH | 1007 | inductors | available | LB2518T221K | 0.16 | Taiyo Yuden | 1 | 0.16 | IN | Placed
LED_PWR | green | led-1206 | leds | available | APT3216ZGC | 0.58 | Kingbright | 1 | 0.58 | IN | Placed | Need to place LED_PWR
NMOS1,NMOS2,NMOS3,NMOS4 | DMN3150LW | dmn3150lw | - | available | DMN3150LW-7 |  | Diodes Incorporated | 4 | 0 | IN | placed
R1 | 1k | m0805 | resistor | available | PNM0805E1001JBT0 | 6.81 | Vishay / Thin Film | 1 | 6.81 | IN | placed
R2 | 10k | 805 | resistor | available | RC0805FR-0710KL | 0.1 | Yageo | 1 | 0.1 | IN | placed
R3 | 1k | r0805 | resistor | available | RN73R2ATTD1001D25 | 0.39 | KOA Speer | 1 | 0.39 | IN | placed
R8,R9 | 500m | 805 | resistor | available | RC0805FR-07100RL | 0.1 | Yageo | 2 | 0.2 | Missing part
R_ED1,R_ED2,R_EH1,R_EH2 | 5.6 | 0603-res | resistor | available | P5.6BZDKR-ND | 0.11 | Panasonic Electronic Components | 4 | 0.44 | IN | placed, missing R_ED2 |  | Placed
R_ED_PD,R_EH_PD,R_ELF_PD,R_ERF_PD | 47k | 0603-res | resistor | available | 541-47.0KSCT-ND | 0.18 | Vishay Dale | 4 | 0.72 | IN | placed
R_ELF,R_ERF | 10 | 0603-res | resistor | available | 541-10.0SDKR-ND | 0.28 | Vishay Dale | 2 | 0.56 | IN
R_PWR,R_VM7 | 1k | 0603-res | resistor | available | 541-1.00KSCT-ND | 0.28 | Vishay Dale | 2 | 0.56 | IN
R_RLD,R_RLF,R_RLH,R_RRD,R_RRF,R_RRH | 1.8k | 0603-res | resistor | available | RHM1.8KDCT-ND | 0.1 | Rohm Semiconductor | 6 | 0.6 | IN | !R_RRF,!R_RRH
R_VM1 | 75k | 0603-res | resistor | available | RHM75KDCT-ND | 0.1 | Rohm Semiconductor | 1 | 0.1 | IN | placed
R_VM2 | 33k | 0603-res | resistor | available | P33KBZDKR-ND | 0.11 | Panasonic Electronic Components | 1 | 0.11 | IN | placed
R_VM4, R_VM5 | 100k | 0603-res | resistor | available | RHM100KADCT-ND | 0.13 | Rohm Semiconductor | 2 | 0.26 | IN | placed
R_VM6 | 3.3k | 0603-res | resistor | available | P3.3KBYDKR-ND | 0.16 | Panasonic Electronic Components | 1 | 0.16 | IN
S1 | RESET | tactile_switch_smd_4.6x2.8mm | various no switches- pushbuttons | available | 611-KMR431GULCLFS | 0.29 | C&K | 1 | 0.29 | IN
S2 |  | switch-spdt | spst switch | available | COM-00102 | 1.5 | Sparkfun | 1 | 1.5 | IN
U$1,U$2 | JST_CONNECTOR_FEMALE | jst_connector_female | - | available | 455-1611-ND | 0.14 | JST Sales America Inc. | 1 | 0.14 | IN
U$3 | TPS73633(SOT-23) | tps73633(sot-23) | - | available | TPS73633MDBVREPG4 | 5.85 | Texas Instruments | 1 | 5.85 | IN | placed
U$4 | TPS76850(SOIC-8) | tps76850(soic-8) | - | available | TPS76850QDR | 2.78 | Texas Instruments | 1 | 2.78 | IN | placed
U$12 | MY_MM_MOTOR_MOUNT | my_mm_motor_mount | - | DNC | DNC | DNC | DNC | 1 |  | 2 motors will be purchased seperately
U1 | SN74HC151DR | soic127p600x175-16n | 8-line to 1-line dataselectors /multiplexers | available | 296-14834-1-ND | 0.51 | Texas Instruments | 1 | 0.51 | IN | placed
U2 | DRV8848PWPR | sop65p640x120-17n | none | available | 296-47770-1-ND | 1.53 | Texas Instruments | 1 | 1.53 | IN | placed
U3 | ACS712 | soic127p600x175-8n | PWM | available | 620-1190-1-ND | 4.34 | Allegro MicroSystems, LLC | 1 | 4.34 | IN | placed
U6 | MPU-6000 | qfn-24-ep | invensense mpu-6000 6-axis gryoscope/accelerometer | available | 1428-1005-1-ND | 12.44 | TDK InvenSense | 1 | 12.44 | IN
X1 | RASPI_GPIO_B+#_PIN | raspi_gpio_b+_pin | 2x20 header connector | availble | 1992 | 2.95 | Adafruit | 1 | 2.95
E1,E2,E3,E4,E5,E6 | - | - | ir emitter | available | 475-2919-ND | 0.77 | OSRAM Opto Semiconductors Inc. | 6 | 4.62 | IN
REC_1,REC_2,REC_3,REC_4,REC_5,REC_6 | - | - | ir phototransistor | available | 751-1041-ND | 0.71 | Vishay Semiconductor Opto Division | 6 | 4.26 | IN
[8 empty] | Total | 83.25
Total | 83.25

## Missing-Parts
Value | Value |  | Description | Availability | Unit Cost | Price | Mfn | Qty | Unit Price | Purchased
J3, J5 | HTSS-103-XX-XX-D | htss-103-xx-xx-d | - | available | HTSS-103-01-G-D | 1.82 | Samtec | 2 | 3.64 | Yes
R8, R9 | 500m Ohm | 805 | Resistor | available | CSR0805FKR500TR-ND | 0.1 | Digikey | 2 | 0.3 | Yes
X1 | RASPI_GPIO_B+#_PIN | raspi_gpio_b+_pin | 2x20 header connector | available | - | 2.95 |  | 1 | 2.95 | -
- | - | - | 10:1 Micro Metal Gearmotor HP 6V with Extended Motor Shaft | available | - | 16.95 | Polulo | 4 | 16.95 | Yes
C1 | 1.0uF | 0603-cap | capacitor | available | 1276-1182-1-ND | 0.1 | Samsung Electro-Mechanics | 10 | 1 | Yes

## Still-Need
Value | Value | Package | Description | Availability | Pn | Unit Cost | Mfn | Qty | Comments
- | Batteries |  | Yes | available |  | 3.39 | Amazon
C10 | 10 nF | 0603-cap | capacitor | available | 1276-1028-1-ND | 0.1 | Samsung Electro-Mechanics | 1
C1 | 1.0uF | 0603-cap | capacitor | available | 1276-1013-1-ND | 0.1 | Samsung Electro-Mechanics | 1
- | - | - | EBL 14500 Li ion Rechargeable Battery 3.7V 800mAh + Charger | available | - | 6.99 | Ebay | 1
|  |  | Assorted Metric Hardware | available |  | 20.99 | Amazon